## Feuil1
PMDG DC-6 LVar List
Syntax is L:dc6_XXXX_obj, Format
Category | LVar | Values
Engine Management
Throttle 1 | 511 | 0 to 200 (FULL) 100 to 200 (FWD)
Throttle 2 | 512
Throttle 3 | 513
Throttle 4 | 514
Propeller RPM Decrease | 51808 | Use with ROTOR_BRAKE
Propeller RPM Increase | 51807 | Use with ROTOR_BRAKE
Engine 1 RPM | 532 | 2 = INCREASE / 1 = OFF / 0 = DECREASE
Engine 2 RPM | 533
Engine 3 RPM | 534
Engine 4 RPM | 535
Engine 1 Mixture | 400 | 2 = AUTO RICH / 1 = AUTO LEAN / 0 = IDLE
Engine 2 Mixture | 401
Engine 3 Mixture | 402
Engine 4 Mixture | 403
Engine 1 Carb Air Hot | 411 | 0 (COLD) to 100 (HOT)
Engine 2 Carb Air Hot | 412
Engine 3 Carb Air Hot | 413
Engine 4 Carb Air Hot | 414
Engine 1 Cowl Flaps | 124 | 0 (CLOSE) to 11 (FULL OPEN)
Engine 2 Cowl Flaps | 125
Engine 3 Cowl Flaps | 126
Engine 4 Cowl Flaps | 127
Engine 1 Supercharger | 1281 | 0 or 1
Engine 2 Supercharger | 1282
Engine 3 Supercharger | 1283
Engine 4 Supercharger | 1284
Water Injection Pump 1 | 023 | 0 or 1
Water Injection Pump 2 | 024
Water Injection Pump 3 | 025
Water Injection Pump 4 | 026
Feather 1 | 046 | 0 or 1
Feather 2 | 047
Feather 3 | 088
Feather 4 | 089
Auto Feather Test Eng 1 | 044 | 0 or 1
Auto Feather Test Eng 2 | 045
Auto Feather Test Eng 3 | 090
Auto Feather Test Eng 4 | 091
Automatic Feathering | 051
Fuel
Engine 1 Tank Selector | 520 | 2 = MAIN / 1 = ALT / 0 = OFF
Engine 2 Tank Selector | 521
Engine 3 Tank Selector | 522
Engine 4 Tank Selector | 523
Cross Feed 1 | 539 | 2 = OFF / 1 = ENG 1 & 2 / 0 = ALL ENG
Cross Feed 2 | 540 | 2 = OFF / 1 = ENG 3 & 4 / 0 = ALL ENG
Main Fuel Booster Pump 1 | 069 | 2 = HIGH / 1 = OFF / 0 = LOW
Main Fuel Booster Pump 2 | 070
Main Fuel Booster Pump 3 | 071
Main Fuel Booster Pump 4 | 072
Alt Fuel Booster Pump 1 | 073 | 2 = HIGH / 1 = OFF / 0 = LOW
Alt Fuel Booster Pump 2 | 074
Alt Fuel Booster Pump 3 | 075
Alt Fuel Booster Pump 4 | 076
Fuel Dump Controls Cover | 945 | 1 = OPEN / 0 = CLOSE
Nacelle 1 Fuel Dump Handle | 941 | 1 = ON / 0 = OFF
Nacelle 2 Fuel Dump Handle | 942
Nacelle 3 Fuel Dump Handle | 943
Nacelle 4 Fuel Dump Handle | 944
System
Hydraulic Bypass Control Lever | 415 | 0 or 1
Heater Red lever lock | 215
Gust Lock | 398 | 0 or 1
Landing Gear | 405 | 2 = UP / 1 = NEUTRAL / 3 = DOWN
Flaps Lever Down 1 notch | 41907 | Use with ROTOR_BRAKE
Flaps Lever Up 1 notch | 41908 | Use with ROTOR_BRAKE
Flaps Lever | 419 | 0 = UP to 5 = FULL / 6 = DIRECT DOWN / 7 = DIRECT UP
Temperature Control | 222
AC voltmeter | 233
DC Voltmeter | 236
Cabin Pressure Regulator | 248
Cabin Pressure Regulator | 247
CO2 Discharge Handle (Left Bank) | 259
Eng 1 CO2 Selector Valve Handle | 262
Eng 2 CO2 Selector Valve Handle | 263
Eng 3 CO2 Selector Valve Handle | 265
Eng 4 CO2 Selector Valve Handle | 266
CO2 Discharge Handle (Right Bank) | 269
Call Cabin Intendants | 056
Call Cabin Mechanic's | 057
Aux Blower | 066
Trimwheel | 2641
HTR Ignition Selector Cabin | 210 | INOP
HTR Ignition Selector Tail | 211 | INOP
HTR Ignition Selector L Wing | 212 | INOP
HTR Ignition Selector R Wing | 213 | INOP
Lighting
Cockpit Flood White Light | 174 | 0 to 100
Landing lights On/Off | 121
Landing lights position | 122 | 2 = RETRACT / 1 = OFF / 0 = EXTEND
First Officer's Map White Light | 709
First Officer's Flight Inst Red Light | 699
Entrance Light | 036
Main Box Flood Light | 037
Emer Lts No Smoking | 038
Seat Belt | 039
Position Flash | 040
Beacon | 041
Wing Illmu | 042
Wheel Well Lights | 067
Sperry A-12
Use with ROTOR_BRAKE
Nose Up | 44001
Nose Down | 44002
Altitude Hold | 43601
CCW Mode Selection | 44501
CW Mode Selection | 44502
Heading Left | 44201
Heading Right | 44202
Heading Reset | 44220
Gyro switch | 43401
Engage Lever | 40401
Start up
Engine 1 Magneto | 052 | 3 = BOTH / 2 = RIGHT / 1 = LEFT / 0 = OFF
Engine 2 Magneto | 053
Engine 3 Magneto | 054
Engine 4 Magneto | 055
Engine Selector | 061
Prime | 601
Boost | 602
Start/Safety | 059
Plane Battery / Gnd Power | 078
Generator Control 1 | 083
Generator Control 2 | 084
Generator Control 3 | 085
Generator Control 4 | 086
Inverters 1 | 063
Inverters 2 | 064
Engine Inst | 065
Flight Instruments
Gyro Heading Increase/Decrease | 303
Directional Gyro Slaving Cutoff | 304
Bendix KDI572 DME Receiver | 271
Transponder knob 1
Transponder knob 2
Transponder knob 3
Transponder knob 4
Transponder Mode | 550 | 0 (OFF) to 4 (TST)
Icing
Pitot ans Scoop Heater Toggle | 9602 | Use with ROTOR_BRAKE
Pitot ans Scoop Heater Toggle | 9601 | Use with ROTOR_BRAKE
WindShield Heat / Radome | 173 | 0 (OFF) to 3 (RADOME)
Prop De-Icer | 217
Cabin Heater Master | 214
Airfoil Heater Master | 216
Pitot & Scoop Heat Ammeter Selector
Engine 1 Carburator De-Icer | 218 | 0 or 1
Engine 2 Carburator De-Icer | 219
Engine 3 Carburator De-Icer | 220
Engine 4 Carburator De-Icer | 221
XML Script
Increase Engine 1 Cowl Flaps by 1 notch
(L:dc6_124_obj, Number) 1 + (&gt;L:dc6_124_obj, Number)
Increase Engine 1 Carburator Hot Air by 10%
(L:dc6_411_obj, Number) 10 + (&gt;L:dc6_411_obj, Number)
Engine 1 Mixture set to AUTO-RICH
2 (&gt;L:dc6_400_obj, Number)
Engine 1 Fuel Tank set to MAIN
2 (&gt;L:dc6_520_obj, Number)
Altitude Hold
43601 (>K:ROTOR_BRAKE)
Nose Up
44001 (>K:ROTOR_BRAKE)
Nose Down
44002 (>K:ROTOR_BRAKE)